## Sheet1
Peripheral | Description | Assignment
SDRAM
| FMC | SDRAM1
LCD
| LTDC (24bit) | LTDC (24bit)
| RST | PD5
| PWM | TIM3_CH3
| DISP | PG2
| TOUCH I2C | I2C3
| TOUCH IRQ | EXTI10
USB
| USB D+/D- | Internal FS Phy (Device)
RTC
| I2C | I2C4
| INTA | EXTI14
| INTB | EXTI15
EEPROM
| I2C | I2C1
| WC | PE0
ESP AT
| UART (w/ CTS/RTS) | UART7
ESP PROG
| UART | UART5
| BOOT0 | PC2
| RST | PC3
ADC
| SPI | SPI4
| CS | PC14
| DRDY | EXTI13
| SYNC | PC15
SD Card
| SDMMC (4bit) | SDMMC2
| CD | PD4
Power
| BATT CHG | Using I2C IO/ADC | To be changed during layout
BATT CE
SYS PG
+5V PG
BATT V SENS
BATT I SENS
VBUS V SENS
VBUS I SENS
SYS V SENS
SYS I SENS
5V V SENS
3V3 V SENS
3V3A V SENS
CAP V SENS
CAP I SENS
Status
| STAT R | TIM12_CH1 (PH6)
| STAT G | TIM5_CH3 (PH12)
| STAT B | TIM12_CH2 (PH9)
| HEART BEAT | TIM5_CH2 (PH11)
Encoders
| Encoder 1 A/B | TIM2_CH1/CH2
| Encoder 1 BTN | EXTI0
| Encoder 2 A/B | TIM3_CH1/CH2
| Encoder 2 BTN | EXTI2